## LASER66.RU
ПРОДАЖА АРЕНДА 89122425764
LASER66.RU
LED Model: 5050 SMD LED
Pixel Density: 100dots/sq.m
Pitch: 100mm
Brightness: 155 Nits
1 | FLC-100 (P100mm) | View distance: 25 meters
Working Voltage: DC 5V
Weight: 2kg/sq.m
Recommend Size 3.2m*3.2m Wideth
Power consumption: 1.2W/SQ.M
Viewing angle 120°
Control mode: VGA synchronous display
LED Model: 5050 SMD LED
Pixel Density: 177dots/sq.m
Pitch: 75mm
Working Voltage: DC 5V
2 | FLC-200 (P75mm) | Brightness: 286 Nits
View distance: 25 meters
Weight: 2.2kg/sq.m
Power consumption: 3W/SQ.M
Viewing angle 120°
Control mode: VGA synchronous display
LED Model: 3R2G2B DIP LED
Pixel Density: 177dots/sq.m
Brightness: 465Nits
3 | FLC-200A (P75mm) | View distance: 25 meters
Pitch: 75mm
Working Voltage: DC 12V
Weight: 2.5kg/sq.m
Power consumption: 9W/SQ.M
Viewing angle 120°
Control mode: VGA synchronous display
LED Model: 5050 SMD LED
Pixel Density: 400dots/sq.m
Pitch: 50mm
Brightness: 520 Nits
4 | FLC-400 (P50mm) | View distance: 20 meters
Working Voltage: DC 5V
Weight: 2.5kg/sq.m
Recommend Size 3.2m*2.4m Wideth
Power consumption: 6W/SQ.M
Viewing angle 120°
Control mode: VGA synchronous display
LED Model: 5050 SMD LED
Pixel Density: 711dots/sq.m
Pitch: 37􀀏5mm
Brightness: 1270 Nits
5 | *FLC-700 (P37.5mm) | View distance: 18 meters
Working Voltage: DC 5V
Weight: 4kg/sq.m
Recommend Size 3m*1.6m Wideth
Power consumption: 8W/SQ.M
Viewing angle 120°
Control mode: VGA synchronous display
LED Model: 5050 SMD LED
Pixel Density: 1111 dots/sq.m
Pitch: 30mm
Brightness: 1800 Nits
6 | FLC-1000 (P30mm) | View distance: 15 meters
Working Voltage: DC 5V
Weight: 5.2kg/sq.m
Recommend Size 2.88m*1.44m Wideth
Power consumption: 12W/SQ.M
Viewing angle 120°
Control mode: VGA synchronous display
LED Model: 3528 SMD LED
Pixel Density: 1600 dots/sq.m
Pitch: 25mm
Brightness: 2050 Nits
7 | FLC-1600L (P25mm) | View distance: 12 meters
Working Voltage: DC 5V
Weight: 6.5kg/sq.m
Recommend Size 2.4m*1.2m Wideth
Power consumption: 16W/SQ.M
Viewing angle 120°
Control mode: VGA synchronous display
LED Model: 5050 SMD LED
Pixel Density: 1600 dots/sq.m
Pitch: 25mm
Brightness: 2330 Nits
8 | FLC-1600 (P25mm) | View distance: 12 meters
Working Voltage: DC 5V
Weight: 6.5kg/sq.m
Recommend Size 2.4m*1.2m Wideth
Power consumption: 18W/SQ.M
Viewing angle 120°
Control mode: VGA synchronous display
LED Model: 3528 SMD LED
Pixel Density: 2500 dots/sq.m
Pitch: 20mm
Brightness: 3020 Nits
9 | FLC-2500L (P20mm) | View distance: 10 meters
Working Voltage: DC 5V
Weight: 7.8kg/sq.m
Recommend Size 2.56m*1.28m Wideth
Power consumption: 25W/SQ.M
Viewing angle 120°
Control mode: VGA synchronous display
LED Model: 5050 SMD LED
Pixel Density: 2500 dots/sq.m
Pitch: 20mm
Brightness: 3240 Nits
10 | *FLC-2500 (P20mm) | View distance: 10 meters
Working Voltage: DC 5V
Weight: 7.8kg/sq.m
Recommend Size 2.56m*1.28m Wideth
Power consumption: 28W/SQ.M
Viewing angle 120°
Control mode: VGA synchronous display
LED Model: 5050 SMD LED
Pixel Density: 3002 dots/sq.m
Pitch: 18.25mm
Brightness: 3680 Nits
11 | FLC-3000 (18mm) | View distance: 8 meters
Working Voltage: DC 5V
Weight: 9kg/sq.m
Recommend Size 2.336m*1.168m Wideth
Power consumption: 32W/SQ.M
Viewing angle 120°
Control mode: VGA synchronous display
СИСТЕМЫ УПРАВЛЕНИЕ
**Insert into PC(work with HC-101 Receiver)
** Or install into video processor working with HC-
| Sending card-801 | 101 receiving card
**Each sending card can control 1280 (wid) × 1024
(height) pixels;
**One sending card can control several receiving
Sending card-801 inside
** Input: DVI,VGA,Y/C...
| Video processor-820C | **Each sending card can control 1280 (wid) × 1024
(height) pixels;
**One sending card can control several receiving
cards
**Each sending card can control 1280 (wid) × 1024
(height) pixels;
| Outside Sending card - 801 | **One sending card can control several receiving
cards
**Working with HC-101 receiving card
| HC-101 Receiving card | One receiving card can control 256 (width) ×
128(height) pixels;
**
Without sending card or separate video card, only
with Gigabit-NIC and receiving card, data can be
| HC-102 Receiving card | transmitted directly from PC LAN card,
**can be connected with Laptop without sending
card,one PC or laptop with HC-102 Receiving card
can control several LED display.