## laser66
LASER66.RU
ЛАЗЕРНЫЙ ПРОЕКТОР RGB
внешний вид | модель | оптическая мощ. модулей | общая оптическая мощность | цена | спецификация
| RGB-TOP-1.5W | R:500mw/637nm | 1.8W-2W |  | Latest Tech:RJ45 & DB25 connector
|  | G:500mw/532nm |  | по запросу | Beam divergence:＜1.2mrad
|  | B:500mw/445nm |  |  | Beam diameter:3-4mm
HOT SALE | RGB-TOP-2W | R:500mw/637nm | 2W-2.4W |  | Scan speed:40kpps 60 scan degree
|  | G:500mw/532nm |  | по запросу | CNI DPSS laser diode
|  | B:1w/445nm |  |  | Analog modulation 10khz to 30khz
| RGB-TOP-2.5W | R:500mw/637nm | 2.8W-3W |  | Moncha or Pangolin in optional
|  | G:1w/532nm |  | по запросу | N.W:13kgs G.W:21kgs
|  | B:1w/445nm |  |  | L*W*H:309*226*191mm
| RGB-TOP-1W |  | 1W |  | Latest Tech:RJ45 & DB25 connector
|  | R:500mw/650nm |  | по запросу | G&B:Beam divergence:＜1.5mrad
|  | G:200mw/532nm |  |  | Beam diameter:3-4mm
|  | B:300mw/445nm |  |  | R: Beam divergence:5*8mm
HOT SALE | RGB-TOP-2W |  | 2W |  | Beam diameter:＜3mm
|  | R:1w/650nm |  | по запросу | Scan speed:40kpps 60scan degree
|  | G:500mw/532nm |  |  | CNI DPSS laser diode
|  | B:500mw/445nm |  |  | Analog modulation 10khz to 30khz
| RGB-TOP-3W | R:1W/650nm | 3W |  | Moncha or Pangolin in optional
|  | G:1W/532nm |  | по запросу | N.W:13kgs G.W:21kgs
|  | B:1w/445nm |  |  | L*W*H:309*226*191mm
| AB-VI-B-4W | R:1W/637nm | 4.2W-4.5W |  | Latest Tech:RJ45 & DB25 connector
|  | G:1W/532nm |  | по запросу | Beam divergence:＜1.2mrad
|  | B:2W/445nm |  |  | Beam diameter:3-4mm
| AB-VI-B-4.5W | R:1w/637nm | 4.8W-5W |  | Scan speed:40kpps 60 scan degree
|  | G:1.5w/532nm |  | по запросу | CNI DPSS laser diode
|  | B:2w/445nm |  |  | Analog modulation 10khz to 30khz
| AB-VI-B-5W | R:1w/637nm | 5.2W-5.5W |  | Moncha or Pangolin in optional
|  | G:2w/532nm |  | по запросу | N.W:18kgs G.W:32kgs
|  | B:2w/445nm |  |  | L*W*H:420*336*216mm
| AB-VI-A-5W |  | 5W |  | Latest Tech:RJ45 & DB25 connector
|  | R:2w/650nm |  | по запросу | G&B:Beam divergence:＜1.5mrad
|  | G:1w/532nm |  |  | Beam diameter:3-4mm
|  | B:2w/445nm |  |  | R: Beam divergence:5*8mm
| AB-VI-A-6W | R:2w/650nm | 6W |  | Beam diameter:＜3mm
|  |  |  | по запросу | Scan speed:40kpps 60scan degree
|  | G:2w/532nm |  |  | CNI DPSS laser diode
|  | B:2w/445nm |  |  | Analog modulation 10khz to 30khz
| AB-VI-A-7W | R:2.5w/650nm | 7.1W | по запросу | Moncha or Pangolin in optional
|  | G:2.5w/532nm |  |  | N.W:22kgs G.W:40kgs
|  | B:2w/445nm |  |  | L*W*H:479*366*296mm
| TOP-RGB-8W | R:2w/637nm | 8.5-9W | по запросу | Latest Tech:RJ45 & DB25 connector
|  | G:3w/532nm |  |  | Beam divergence:＜1.2mrad
|  | B:3w/445nm |  |  | Beam diameter:3-4mm
| TOP-RGB-10W | R:2w/637nm | 10W-11W | по запросу | Scan speed:40kpps 60 scan degree
|  | G:4w/532nm |  |  | CNI DPSS laser diode
|  | B:4w/445nm |  |  | Analog modulation 10khz to 30khz
| TOP-RGB-13W | R:2w/637nm | 13W-14W | по запросу | Moncha or Pangolin in optional
|  | G:5W/532nm |  |  | N.W:38kgs G.W:50kgs
|  | B:6w/445nm |  |  | L*W*H:475*370*265nm
| AB-VI-15W | R:4w/637nm | 15W-16W | по запросу | Latest Tech:RJ45 & DB25 connector
|  | G:5w/532nm |  |  | Beam divergence:＜1.5mrad
|  | B:6w/445nm |  |  | Beam diameter:3-4mm
| AB-VI-20W | R:5w/637nm | 21-22W | по запросу | Scan speed:40kpps 60 scan degree
|  | G:10w/532nm |  |  | CNI DPSS laser diode
|  | B:6w/445nm |  |  | Analog modulation 10khz to 30khz
| AB-VI-27W | R:5W/637nm | 27w-28w | по запросу | Moncha or Pangolin in optional
|  | G:10w/532nm |  |  | N.W：58kgs G.W:78kgs
|  | B:12W/445nm |  |  | L*W*H:479*366*296mm
ЛАЗЕРНЫЙ ПРОЕКТОР ЗЕЛЁНЫЙ
| RGB-TOP | 1W | 1.3-1.5W | по запросу | Latest Tech:RJ45 & DB25 connector
Beam divergence:＜1.2mrad
|  | 2W | 2.2-2.4W | по запросу | Beam diameter:3-4mm
Scan speed:40kpps 60scan degree
|  | 3W | 3.3-3.8W | по запросу | CNI DPSS laser diode
Analog modulation 10khz to 30khz
|  | 5W | 5.3-5.5W | по запросу | Moncha or Pangolin in optional
N.W:13kgs G.W:21kgs
L*W*H:309*226*191mm
| AB-IV | 8W | 9-9.5W | по запросу | Latest Tech:RJ45 & DB25 connector
Beam divergence:＜1.2mrad
|  | 10W | 10.5-11.5W | по запросу | Beam diameter:3-4mm
Scan speed:40kpps 60scan degree
|  | 12W | 12.5-13.5W | по запросу | CNI DPSS laser diode
Analog modulation 10khz to 30khz
|  | 15W | 15.5-16W | по запросу | Moncha or Pangolin in optional
N.W:32kgs G.W:48kgs
L*W*H:575*294*379mm